## Instructions
User Guide
|  | Version | 1.1 | Document ID: TID10DT110EN
Reference documents:
Trimoterm Technical Specification
Horizontal Façade System Trimoterm FTV
Trimoterm Fireproof Panels Brochure
Packaging transport and storage for Trimo products
How to enter and copy data?
Values entered in the cells are automatically validated against production limits and
then formatted using excel "data validations" and "conditional formatting" tools.
| Enter value | Input required.
| Value OK | Within limits.
| Value OK | Calculated value, do not change.
| Value OK | Within limits, see comment.
| Value not OK. | Out of limits/combo, change value(s).
How to copy data?
To copy data (within same sheet or between sheets), it is important to use "Copy" and "Paste > Values"
to keep all validations and conditional formatting in the cell(s) where you paste.
Disclaimer
The main and only purpose of this document is to provide cutting list table with integrated restrictions to external designers. Trimo Group holds full copyrights on the information and details provided in this document. Professional care has been taken to ensure that information/details are accurate, correct, completed and not misleading, however Trimo, including its subsidiaries, does not accept responsibility or liability for errors or information, which is found to be misleading. Information/details in this document are for general purposes only. Use of it is on your own initiative and responsibility for compliance with local laws. In no event, will Trimo be liable for any loss or damage including without limitation, indirect or consequential loss or damage, or any loss or damage whatsoever arising from loss profits arising out of or in connection with the use of this document. Any equation modification of this document or instuction text is stricty prohibited. All information issued by Trimo Group is subject to continuous development and information/details contained in this document are current at date of issue. It is user`s responsibility to obtain most up-to-date information from Trimo when information/details are used for any specific project. The last version of the document is available on www.trimo-group.com. Latest version of published document in English language prevails over other translated language documents.

## FTV Panel
Cutting list for
FTV wall / facade panel
|  | Version | 1.1 | Document ID: TID10DT110EN
Project Name:
Project Ref:
Customer Name:
Customer Order No:
Trimo Order No:
Cutting List No.:
Revision:
Date:
Building/Unit:
Panel data |  |  | Panel dimensions |  |  | Panel type |  | Steel sheet side A (external face) |  |  |  | Steel sheet side B (internal face) |  |  |  | Note | Quantity
Facade/Phase | Position | Quantity Q [pcs] | Length L [mm] | Thickness T [mm] | Module M [mm] | Panel type | Core type | Thickness (side A) [mm] | Coating type (side A) | Colour (side A) | Profile type (side A) | Thickness (side B) [mm] | Coating type (side B) | Colour (side B) | Profile type (side B) | Note | Total Q×L×M [m2]
[6 empty] | FTV | [10 empty] | 0
[6 empty] | FTV | [10 empty] | 0
[6 empty] | FTV | [10 empty] | 0
[6 empty] | FTV | [10 empty] | 0
[6 empty] | FTV | [10 empty] | 0
[6 empty] | FTV | [10 empty] | 0
[6 empty] | FTV | [10 empty] | 0
[6 empty] | FTV | [10 empty] | 0
[6 empty] | FTV | [10 empty] | 0
[6 empty] | FTV | [10 empty] | 0
Axis-1/Phase-1 | P01 | 0 | 5000 | 150 | 1000 | FTV | Power T | 0.55 | SP 25 | RAL 1234 | M | 0.5 | SP 25 | RAL 1234 | S | Sample data, please delete | 0
[16 empty] | Total [m2] | 0
How to enter and copy data?
Values entered in the cells are automatically validated against production limits and then formatted.
To copy data (within same sheet or between sheets), it is important to use "Copy" and "Paste > Values"
to keep all validations and conditional formatting in the cell(s) where you paste (see instructions).
| Enter value | Input required.
| Value OK | Within limits.
| Value OK | Calculated value, do not change.
| Value OK | Within limits, see comment.
| Value not OK. | Out of limits/combo, change value(s).
Reference documents
Trimoterm Technical Specification
Horizontal Façade System Trimoterm FTV
Trimoterm Fireproof Panels Brochure
Packaging transport and storage for Trimo products
Note on D23: Length L [mm]: Lmin = 2000 mm Lmax = 14000 mm Note: cutting below 2000 mm subject to additional charge
Note on E23: Thickness T [mm]: 50*, 60, 80, 100, 120, 133, 150, 172, 200, 220*, 240, 250* *see Trimoterm Technical Specification
Note on F23: Module M [mm]: 1000 mm standard module 1200 mm standard module 600 mm to 1200 mm available
Note on G23: Panel type: FTV *for other types of panels, please use a separate document
Note on H23: Core type: Power T Power S Perform R Perform C
Note on I23: Steel sheet thickness: 0,45 0,50 0,55 0,60 0,63 0,65 0,675 0,70 0,75 0,80
Note on J23: Coating: SP 25 SP 25 PVDF 25 PVDF 35 PUR 50 PVCF 150 HPS 200 PRISMA PRISMA ELEMENTS Inox 304 Inox 316L Inox 316
Note on L23: Profile type side A (external face): S V V2 G* M M3 M8 * for Gladio (G) external facade use steel sheet thickness 0,7 mm or more
Note on M23: Steel sheet thickness: 0,45 0,50 0,55 0,60 0,63 0,65 0,675 0,70 0,75 0,80
Note on N23: Coating: SP 25 SP 25 PVDF 25 PVDF 35 PUR 50 PVCF 150 HPS 200 PRISMA PRISMA ELEMENTS Inox 304 Inox 316L Inox 316
Note on P23: Profile type side B (internal): S V V2 G M2
Note on R23: Automatically calculated

## FTV sharp L corner (trans)
Cutting list for
FTV L corner (transversal)
|  | Version | 1.1 | Document ID: TID10DT110EN
Project Name:
Project Ref:
Customer Name:
Customer Order No:
Trimo Order No:
Cutting List No.:
Revision:
Date:
Building/Unit:
Panel data |  |  | Corner dimensions |  |  | Panel dimensions |  |  | Panel type |  | Steel sheet side A (external face) |  |  |  | Steel sheet side B (internal face) |  |  |  | Note | Quantity
Facade/Phase | Position | Quantity Q [pcs] | A [mm] | B [mm] | Angle [°] | Dimension L=A+B [mm] | Thickness T [mm] | Module M [mm] | Panel type | Core type | Thickness (side A) [mm] | Coating type (side A) | Colour (side A) | Profile type (side A) | Thickness (side B) [mm] | Coating type (side B) | Colour (side B) | Profile type (side B) | Note | Total Q×L×M [m2]
[6 empty] | 0 |  |  | FTV | [10 empty] | 0
[6 empty] | 0 |  |  | FTV | [10 empty] | 0
[6 empty] | 0 |  |  | FTV | [10 empty] | 0
[6 empty] | 0 |  |  | FTV | [10 empty] | 0
[6 empty] | 0 |  |  | FTV | [10 empty] | 0
[6 empty] | 0 |  |  | FTV | [10 empty] | 0
[6 empty] | 0 |  |  | FTV | [10 empty] | 0
[6 empty] | 0 |  |  | FTV | [10 empty] | 0
[6 empty] | 0 |  |  | FTV | [10 empty] | 0
Axis-1/Phase-1 | P01 | 0 | 1000 | 1000 | 90 | 2000 | 150 | 1000 | FTV | Power T | 0.55 | SP 25 | RAL 1234 | M | 0.5 | SP 25 | RAL 1234 | S | Sample data, please delete | 0
[19 empty] | Total [m2] | 0
How to enter and copy data?
Values entered in the cells are automatically validated against production limits and then formatted.
To copy data (within same sheet or between sheets), it is important to use "Copy" and "Paste > Values"
to keep all validations and conditional formatting in the cell(s) where you paste (see instructions).
| Enter value | Input required.
| Value OK | Within limits.
| Value OK | Calculated value, do not change.
| Value OK | Within limits, see comment.
| Value not OK. | Out of limits/combo, change value(s).
Reference documents
Trimoterm Technical Specification
Horizontal Façade System Trimoterm FTV
Trimoterm Fireproof Panels Brochure
Packaging transport and storage for Trimo products
Dimensions Checker for FTV sharp-edge L-shape Corner (transversal)
Enter T, A and B to check if dimensions of the corner are within boundary:
| T [mm] | A [mm] | B [mm] | A+B [mm]
| 150 | 1000 | 1000 | 2000
| min | 300 | 300 | 600
| max | 1000 | 2000 | 3000
| max | 2000 | 1000 | 3000
|  | 300 | 300 | 600
|  | 300 | 2000 | 2300
|  | 1000 | 2000 | 3000
|  | 2000 | 1000 | 3000
|  | 2000 | 300 | 2300
|  | 300 | 300 | 600
Note on B5: Automatic fill Insert data in excell sheet "FTV Panel"
Note on D23: Dimension A [mm]: Amin =T+150 mm Amax = 1000 mm if Bmax <= 2000 mm Amax = 2000 mm if Bmax <= 1000 mm Example Lmax = (A+B)max = 1000+2000 mm or 2000+1000 mm
Note on E23: Dimension B [mm]: Bmin =T+150 mm Bmax = 1000 mm if Bmax <= 2000 mm Bmax = 2000 mm if Bmax <= 1000 mm Example Lmax = (A+B)max = 1000+2000 mm or 2000+1000 mm
Note on F23: Angle [°]: Bending angle: 75° to 175°
Note on G23: Dimension L=A+B [mm]: Lmin = 2×(T+150) mm Lmax = 3000 mm Example Lmax = (A+B)max = 1000+2000 mm or 2000+1000 mm
Note on H23: Thickness T [mm]: 50*, 60, 80, 100, 120, 133, 150, 172, 200, 220*, 240, 250* *see Trimoterm Technical Specification
Note on I23: Module M [mm]: 1000 mm standard module 1200 mm standard module 600 mm to 1200 mm available
Note on J23: Panel type: FTV *for other types of panels, please use a separate document
Note on K23: Core type: Power T Power S Perform R Perform C
Note on L23: Steel sheet thickness: 0,45 0,50 0,55 0,60 0,63 0,65 0,675 0,70 0,75 0,80
Note on M23: Coating: SP 25 SP 25 PVDF 25 PVDF 35 PUR 50 PVCF 150 HPS 200 PRISMA PRISMA ELEMENTS Inox 304 Inox 316L Inox 316
Note on O23: Profile type side A (external face): S V V2 G* M M3 M8 * for Gladio (G) external facade use steel sheet thickness 0,7 mm or more
Note on P23: Steel sheet thickness: 0,45 0,50 0,55 0,60 0,63 0,65 0,675 0,70 0,75 0,80
Note on Q23: Coating: SP 25 SP 25 PVDF 25 PVDF 35 PUR 50 PVCF 150 HPS 200 PRISMA PRISMA ELEMENTS Inox 304 Inox 316L Inox 316
Note on S23: Profile type side B (internal): S V V2 G M2

## FTV sharp U corner (trans)
Cutting list for
FTV U corner (transversal)
|  | Version | 1.1 | Document ID: TID10DT110EN
Project Name:
Project Ref:
Customer Name:
Customer Order No:
Trimo Order No:
Cutting List No.:
Revision:
Date:
Building/Unit:
Panel data |  |  | Corner dimensions |  |  |  |  | Panel dimensions |  |  | Panel type |  | Steel sheet side A (external face) |  |  |  | Steel sheet side B (internal face) |  |  |  | Note | Quantity
Facade/Phase | Position | Quantity Q [pcs] | A [mm] | B [mm] | C [mm] | Angle a [°] | Angle c [°] | Length L=A+B+C [mm] | Thickness T [mm] | Module M [mm] | Panel type | Core type | Thickness (side A) [mm] | Coating type (side A) | Colour (side A) | Profile type (side A) | Thickness (side B) [mm] | Coating type (side B) | Colour (side B) | Profile type (side B) | Note | Total Q×L×M [m2]
[8 empty] | 0 |  |  | FTV | [10 empty] | 0
[8 empty] | 0 |  |  | FTV | [10 empty] | 0
[8 empty] | 0 |  |  | FTV | [10 empty] | 0
[8 empty] | 0 |  |  | FTV | [10 empty] | 0
[8 empty] | 0 |  |  | FTV | [10 empty] | 0
[8 empty] | 0 |  |  | FTV | [10 empty] | 0
[8 empty] | 0 |  |  | FTV | [10 empty] | 0
[8 empty] | 0 |  |  | FTV | [10 empty] | 0
[8 empty] | 0 |  |  | FTV | [10 empty] | 0
Axis-2/Phase-1 | P01 | 0 | 1000 | 1000 | 1000 | 90 | 90 | 3000 | 150 | 1000 | FTV | Power T | 0.55 | SP 25 | RAL 1234 | M | 0.5 | SP 25 | RAL 1234 | S | Sample data, please delete | 0
[21 empty] | Total [m2] | 0
How to enter and copy data?
Values entered in the cells are automatically validated against production limits and then formatted.
To copy data (within same sheet or between sheets), it is important to use "Copy" and "Paste > Values"
to keep all validations and conditional formatting in the cell(s) where you paste (see instructions).
| Enter value | Input required.
| Value OK | Within limits.
| Value OK | Calculated value, do not change.
| Value OK | Within limits, see comment.
| Value not OK. | Out of limits/combo, change value(s).
Reference documents
Trimoterm Technical Specification
Horizontal Façade System Trimoterm FTV
Trimoterm Fireproof Panels Brochure
Packaging transport and storage for Trimo products
Dimensions Checker for FTV sharp-edge U-shape Corner (transversal)
Enter T, A, B and C to check if dimensions of the corner are within limits:
| T [mm] | A [mm] | B [mm] | C [mm] | A+B+C [mm]
| 120 | 800 | 800 | 800 | 2400
| min | 270 | 540 | 270 | 1080
| max | 1000 | 1000 | 1000 | 3000
Note on B5: Automatic fill Insert data in excell sheet "FTV Panel"
Note on D23: Dimension A [mm]: Amin = T+150 mm Amax = 1000 mm
Note on E23: Dimension B [mm]: Amin = 2×T+300 mm Amax = 1000 mm
Note on F23: Dimension C [mm]: Amin = T+150 mm Amax = 1000 mm
Note on G23: Angle [°]: Bending angle: 90° to 175°
Note on H23: Angle [°]: Bending angle: 90° to 175°
Note on I23: Length L=A+B+C [mm]: Lmin = 4×T+600 mm Lmax = 3000 mm Example Lmax = (A+B+C)max = 1000+1000+1000 mm
Note on J23: Thickness T [mm]: 50*, 60, 80, 100, 120, 133, 150, 172, 200, 220*, 240, 250* *see Trimoterm Technical Specification
Note on K23: Module M [mm]: 1000 mm standard module 1200 mm standard module 600 mm to 1200 mm available
Note on L23: Panel type: FTV *for other types of panels, please use a separate document
Note on M23: Core type: Power T Power S Perform R Perform C
Note on N23: Steel sheet thickness: 0,45 0,50 0,55 0,60 0,63 0,65 0,675 0,70 0,75 0,80
Note on O23: Coating: SP 25 SP 25 PVDF 25 PVDF 35 PUR 50 PVCF 150 HPS 200 PRISMA PRISMA ELEMENTS Inox 304 Inox 316L Inox 316
Note on Q23: Profile type side A (external face): S V V2 G* M M3 M8 * for Gladio (G) external facade use steel sheet thickness 0,7 mm or more
Note on R23: Steel sheet thickness: 0,45 0,50 0,55 0,60 0,63 0,65 0,675 0,70 0,75 0,80
Note on S23: Coating: SP 25 SP 25 PVDF 25 PVDF 35 PUR 50 PVCF 150 HPS 200 PRISMA PRISMA ELEMENTS Inox 304 Inox 316L Inox 316
Note on U23: Profile type side B (internal): S V V2 G M2

## FTV L corner (longi)_Cut
Cutting list for
FTV L corner (longitudinal)_Cut edges
|  | Version | 1.1 | Document ID: TID10DT110EN
Project Name:
Project Ref:
Customer Name:
Customer Order No:
Trimo Order No:
Cutting List No.:
Revision:
Date:
Building/Unit:
Panel data |  |  | Corner dimensions |  |  |  | Panel dimensions |  |  | Panel type |  | Steel sheet side A (external face) |  |  |  | Steel sheet side B (internal face) |  |  |  | Note | Quantity
Facade/Phase | Position | Quantity Q [pcs] | A [mm] | B [mm] | Dimension A+B [mm] | Angle [°] | Length L [mm] | Thickness T [mm] | Module M [mm] | Panel type | Core type | Thickness (side A) [mm] | Coating type (side A) | Colour (side A) | Profile type (side A) | Thickness (side B) [mm] | Coating type (side B) | Colour (side B) | Profile type (side B) | Note | Total Q×L×M [m2]
[5 empty] | 0 |  |  |  |  | FTV | [10 empty] | 0
[5 empty] | 0 |  |  |  |  | FTV | [10 empty] | 0
[5 empty] | 0 |  |  |  |  | FTV | [10 empty] | 0
[5 empty] | 0 |  |  |  |  | FTV | [10 empty] | 0
[5 empty] | 0 |  |  |  |  | FTV | [10 empty] | 0
[5 empty] | 0 |  |  |  |  | FTV | [10 empty] | 0
[5 empty] | 0 |  |  |  |  | FTV | [10 empty] | 0
[5 empty] | 0 |  |  |  |  | FTV | [10 empty] | 0
[5 empty] | 0 |  |  |  |  | FTV | [10 empty] | 0
Axis-1/Phase-1 | P01 | 0 | 400 | 400 | 800 | 90 | 5000 | 150 | 1000 | FTV | Power T | 0.55 | SP 25 | RAL 1234 | M | 0.5 | SP 25 | RAL 1234 | S | Sample data, please delete | 0
[20 empty] | Total [m2] | 0
How to enter and copy data?
Values entered in the cells are automatically validated against production limits and then formatted.
To copy data (within same sheet or between sheets), it is important to use "Copy" and "Paste > Values"
to keep all validations and conditional formatting in the cell(s) where you paste (see instructions).
| Enter value | Input required.
| Value OK | Within limits.
| Value OK | Calculated value, do not change.
| Value OK | Within limits, see comment.
| Value not OK. | Out of limits/combo, change value(s).
Reference documents
Trimoterm Technical Specification
Horizontal Façade System Trimoterm FTV
Trimoterm Fireproof Panels Brochure
Packaging transport and storage for Trimo products
Dimensions Checker for FTV L Corner (longitudinal)_Cut
Enter T, A, B and M to check if dimensions of the corner are within limits:
| T [mm] | A [mm] | B [mm] | A+B [mm] | M [mm]
| 150 | 400 | 400 | 800 | 1000
| min | 300 | 300 | 600
| max | 640 | 640 | 940 | 60
|  | 300 | 300 | 600
|  | 300 | 640 | 940
|  | 640 | 300 | 940
|  | 300 | 300 | 600
Note on B5: Automatic fill Insert data in excell sheet "FTV Panel"
Note on D23: Dimension A [mm]: Amin =T+150 mm Amax = M-60-(T+150) mm
Note on E23: Dimension B [mm]: Bmin =T+150 mm Bmax = M-60-(T+150) mm
Note on F23: Dimension (A+B): (A+B)min = 2×(T+150) mm (A+B)max = M - 60 mm
Note on G23: Angle [°]: Bending angle: 80° to 175°
Note on H23: Length L [mm]: Lmin = 2000 mm Lmax = 8000 mm (due to bending limitations) Note: cutting below 2000 mm subject to additional charge
Note on I23: Thickness T [mm]: 50*, 60, 80, 100, 120, 133, 150, 172, 200, 220*, 240, 250* *see Trimoterm Technical Specification
Note on J23: Module M [mm]: 1000 mm standard module 1200 mm standard module 600 mm to 1200 mm available
Note on K23: Panel type: FTV *for other types of panels, please use a separate document
Note on L23: Core type: Power T Power S Perform R Perform C
Note on M23: Steel sheet thickness: 0,45 0,50 0,55 0,60 0,63 0,65 0,675 0,70 0,75 0,80
Note on N23: Coating: SP 25 SP 25 PVDF 25 PVDF 35 PUR 50 PVCF 150 HPS 200 PRISMA PRISMA ELEMENTS Inox 304 Inox 316L Inox 316
Note on P23: Profile type side A (external face): S V V2 G* M M3 M8 * for Gladio (G) external facade use steel sheet thickness 0,7 mm or more
Note on Q23: Steel sheet thickness: 0,45 0,50 0,55 0,60 0,63 0,65 0,675 0,70 0,75 0,80
Note on R23: Coating: SP 25 SP 25 PVDF 25 PVDF 35 PUR 50 PVCF 150 HPS 200 PRISMA PRISMA ELEMENTS Inox 304 Inox 316L Inox 316
Note on T23: Profile type side B (internal): S V V2 G M2

## FTV L corner (longi)_Full
Cutting list for
FTV L corner (longitudinal)_Groove/Tongue edges
|  | Version | 1.1 | Document ID: TID10DT110EN
Project Name:
Project Ref:
Customer Name:
Customer Order No:
Trimo Order No:
Cutting List No.:
Revision:
Date:
Building/Unit:
Panel data |  |  | Corner dimensions |  |  |  | Panel dimensions |  |  | Panel type |  | Steel sheet side A (external face) |  |  |  | Steel sheet side B (internal face) |  |  |  | Note | Quantity
Facade/Phase | Position | Quantity Q [pcs] | A [mm] | B [mm] | Dimension A+B [mm] | Angle [°] | Length L [mm] | Thickness T [mm] | Module M [mm] | Panel type | Core type | Thickness (side A) [mm] | Coating type (side A) | Colour (side A) | Profile type (side A) | Thickness (side B) [mm] | Coating type (side B) | Colour (side B) | Profile type (side B) | Note | Total Q×L×M [m2]
[5 empty] | 0 |  |  |  |  | FTV | [10 empty] | 0
[5 empty] | 0 |  |  |  |  | FTV | [10 empty] | 0
[5 empty] | 0 |  |  |  |  | FTV | [10 empty] | 0
[5 empty] | 0 |  |  |  |  | FTV | [10 empty] | 0
[5 empty] | 0 |  |  |  |  | FTV | [10 empty] | 0
[5 empty] | 0 |  |  |  |  | FTV | [10 empty] | 0
[5 empty] | 0 |  |  |  |  | FTV | [10 empty] | 0
[5 empty] | 0 |  |  |  |  | FTV | [10 empty] | 0
[5 empty] | 0 |  |  |  |  | FTV | [10 empty] | 0
Axis-1/Phase-1 | P01 | 0 | 400 | 400 | 800 | 90 | 5000 | 150 | 800 | FTV | Power T | 0.55 | SP 25 | RAL 1234 | M | 0.5 | SP 25 | RAL 1234 | S | Sample data, please delete | 0
[20 empty] | Total [m2] | 0
How to enter and copy data?
Values entered in the cells are automatically validated against production limits and then formatted.
To copy data (within same sheet or between sheets), it is important to use "Copy" and "Paste > Values"
to keep all validations and conditional formatting in the cell(s) where you paste (see instructions).
| Enter value | Input required.
| Value OK | Within limits.
| Value OK | Calculated value, do not change.
| Value OK | Within limits, see comment.
| Value not OK. | Out of limits/combo, change value(s).
Reference documents
Trimoterm Technical Specification
Horizontal Façade System Trimoterm FTV
Trimoterm Fireproof Panels Brochure
Packaging transport and storage for Trimo products
Dimensions Checker for FTV L Corner (longitudinal)_Full
Enter T, A, B and M to check if dimensions of the corner are within limits:
| T [mm] | A [mm] | B [mm] | A+B [mm] | M [mm]
| 150 | 400 | 600 | 1000 | 1000
| min | 300 | 300 | 600
| max | 700 | 700 | 1000 | 0
|  | 300 | 700 | 1000
|  | 700 | 300 | 1000
Note on B5: Automatic fill Insert data in excell sheet "FTV Panel"
Note on D23: Dimension A [mm]: Amin =T+150 mm Amax = M-(T+150) mm
Note on E23: Dimension B [mm]: Bmin =T+150 mm Bmax = M-(T+150) mm
Note on F23: Dimension (A+B): (A+B) = Module
Note on G23: Angle [°]: Bending angle: 80° to 175°
Note on H23: Length L [mm]: Lmin = 2000 mm Lmax = 8000 mm (due to bending limitations) Note: cutting below 2000 mm subject to additional charge
Note on I23: Thickness T [mm]: 50*, 60, 80, 100, 120, 133, 150, 172, 200, 220*, 240, 250* *see Trimoterm Technical Specification
Note on J23: Module M [mm]: 1000 mm standard module 1200 mm standard module 600 mm to 1200 mm available
Note on K23: Panel type: FTV *for other types of panels, please use a separate document
Note on L23: Core type: Power T Power S Perform R Perform C
Note on M23: Steel sheet thickness: 0,45 0,50 0,55 0,60 0,63 0,65 0,675 0,70 0,75 0,80
Note on N23: Coating: SP 25 SP 25 PVDF 25 PVDF 35 PUR 50 PVCF 150 HPS 200 PRISMA PRISMA ELEMENTS Inox 304 Inox 316L Inox 316
Note on P23: Profile type side A (external face): S V V2 G* M M3 M8 * for Gladio (G) external facade use steel sheet thickness 0,7 mm or more
Note on Q23: Steel sheet thickness: 0,45 0,50 0,55 0,60 0,63 0,65 0,675 0,70 0,75 0,80
Note on R23: Coating: SP 25 SP 25 PVDF 25 PVDF 35 PUR 50 PVCF 150 HPS 200 PRISMA PRISMA ELEMENTS Inox 304 Inox 316L Inox 316
Note on T23: Profile type side B (internal): S V V2 G M2

## FTV round L corner (longi)
Cutting list for
FTV rounded L corner (longitudinal)
|  | Version | 1.1 | Document ID: TID10DT110EN
Project Name:
Project Ref:
Customer Name:
Customer Order No:
Trimo Order No:
Cutting List No.:
Revision:
Date:
Building/Unit:
Panel data |  |  | Corner dimensions |  |  |  | Panel dimensions |  |  | Panel type |  | Steel sheet side A (external face) |  |  |  | Steel sheet side B (internal face) |  |  |  | Note | Quantity
Facade/Phase | Position | Quantity Q [pcs] | A [mm] | B [mm] | Dimension A+B [mm] | Angle [°] | Length L [mm] | Thickness T [mm] | Module M [mm] | Panel type | Core type | Thickness (side A) [mm] | Coating type (side A) | Colour (side A) | Profile type (side A) | Thickness (side B) [mm] | Coating type (side B) | Colour (side B) | Profile type (side B) | Note | Total Q×L×M [m2]
[5 empty] | 0 |  |  |  |  | FTV | [10 empty] | 0
[5 empty] | 0 |  |  |  |  | FTV | [10 empty] | 0
[5 empty] | 0 |  |  |  |  | FTV | [10 empty] | 0
[5 empty] | 0 |  |  |  |  | FTV | [10 empty] | 0
[5 empty] | 0 |  |  |  |  | FTV | [10 empty] | 0
[5 empty] | 0 |  |  |  |  | FTV | [10 empty] | 0
[5 empty] | 0 |  |  |  |  | FTV | [10 empty] | 0
[5 empty] | 0 |  |  |  |  | FTV | [10 empty] | 0
[5 empty] | 0 |  |  |  |  | FTV | [10 empty] | 0
Axis-1/Phase-1 | P01 | 0 | 400 | 400 | 800 | 90 | 5000 | 150 | 1000 | FTV | Power T | 0.55 | SP 25 | RAL 1234 | M | 0.5 | SP 25 | RAL 1234 | S | Sample data, please delete | 0
[20 empty] | Total [m2] | 0
How to enter and copy data?
Values entered in the cells are automatically validated against production limits and then formatted.
To copy data (within same sheet or between sheets), it is important to use "Copy" and "Paste > Values"
to keep all validations and conditional formatting in the cell(s) where you paste (see instructions).
| Enter value | Input required.
| Value OK | Within limits.
| Value OK | Calculated value, do not change.
| Value OK | Within limits, see comment.
| Value not OK. | Out of limits/combo, change value(s).
Reference documents
Trimoterm Technical Specification
Horizontal Façade System Trimoterm FTV
Trimoterm Fireproof Panels Brochure
Packaging transport and storage for Trimo products
Dimensions Checker for FTV rounded-edge L-shape Corner (longitudinal)
Enter T, A, B and M to check if dimensions of the corner are within limits:
| T [mm] | A [mm] | B [mm] | A+B [mm] | M [mm]
| 150 | 400 | 400 | 800 | 1000
| min | 300 | 300 | 600
| max | 640 | 640 | 940 | 60
|  | 300 | 300 | 600
|  | 300 | 640 | 940
|  | 640 | 300 | 940
|  | 300 | 300 | 600
Note on B5: Automatic fill Insert data in excell sheet "FTV Panel"
Note on D23: Dimension A [mm]: Amin =T+150 mm Amax = M-60-(T+150) mm
Note on E23: Dimension B [mm]: Bmin =T+150 mm Bmax = M-60-(T+150) mm
Note on F23: Length (A+B)max: (A+B)min = 2×(T+150) mm (A+B)max = M-60 mm
Note on G23: Angle [°]: Bending angle: 75° to 175°
Note on H23: Length L [mm]: Lmin = 2000 mm Lmax = 10000 mm (due to bending limitations) Note: cutting below 2000 mm subject to additional charge
Note on I23: Thickness T [mm]: 50*, 60, 80, 100, 120, 133, 150, 172, 200, 220*, 240, 250* *see Trimoterm Technical Specification
Note on J23: Module M [mm]: 1000 mm standard module 1200 mm standard module 600 mm to 1200 mm available
Note on K23: Panel type: FTV *for other types of panels, please use a separate document
Note on L23: Core type: Power T Power S Perform R Perform C
Note on M23: Steel sheet thickness: 0,45 0,50 0,55 0,60 0,63 0,65 0,675 0,70 0,75 0,80
Note on N23: Coating: SP 25 SP 25 PVDF 25 PVDF 35 PUR 50 PVCF 150 HPS 200 PRISMA PRISMA ELEMENTS Inox 304 Inox 316L Inox 316
Note on P23: Profile type side A (external face): M M8 S* V* V2* G* M3* * not applicable to rounded corner panels
Note on Q23: Steel sheet thickness: 0,45 0,50 0,55 0,60 0,63 0,65 0,675 0,70 0,75 0,80
Note on R23: Coating: SP 25 SP 25 PVDF 25 PVDF 35 PUR 50 PVCF 150 HPS 200 PRISMA PRISMA ELEMENTS Inox 304 Inox 316L Inox 316
Note on T23: Profile type side B (internal): S V V2 G M2

## FTV round U corner (longi)
Cutting list for
FTV rounded U corner (longitudinal)
|  | Version | 1.1 | Document ID: TID10DT110EN
Project Name:
Project Ref:
Customer Name:
Customer Order No:
Trimo Order No:
Cutting List No.:
Revision:
Date:
Building/Unit:
Panel data |  |  | Corner dimensions | [5 empty] | Panel dimensions |  |  | Panel type |  | Steel sheet side A (external face) |  |  |  | Steel sheet side B (internal face) |  |  |  | Note | Quantity
Facade/Phase | Position | Quantity Q [pcs] | A [mm] | B [mm] | C [mm] | Dimension A+B+C [mm] | Angle a [°] | Angle c [°] | Length L [mm] | Thickness T [mm] | Module M [mm] | Panel type | Core type | Thickness (side A) [mm] | Coating type (side A) | Colour (side A) | Profile type (side A) | Thickness (side B) [mm] | Coating type (side B) | Colour (side B) | Profile type (side B) | Note | Total Q×L×M [m2]
[6 empty] | 0 | [5 empty] | FTV | [10 empty] | 0
[6 empty] | 0 | [5 empty] | FTV | [10 empty] | 0
[6 empty] | 0 | [5 empty] | FTV | [10 empty] | 0
[6 empty] | 0 | [5 empty] | FTV | [10 empty] | 0
[6 empty] | 0 | [5 empty] | FTV | [10 empty] | 0
[6 empty] | 0 | [5 empty] | FTV | [10 empty] | 0
[6 empty] | 0 | [5 empty] | FTV | [10 empty] | 0
[6 empty] | 0 | [5 empty] | FTV | [10 empty] | 0
[6 empty] | 0 | [5 empty] | FTV | [10 empty] | 0
Axis-1/Phase-1 | P01 | 0 | 300 | 500 | 300 | 1100 | 90 | 90 | 5000 | 100 | 1200 | FTV | Power T | 0.55 | SP 25 | RAL 1234 | M | 0.5 | SP 25 | RAL 1234 | S | Sample data, please delete | 0
[22 empty] | Total [m2] | 0
How to enter and copy data?
Values entered in the cells are automatically validated against production limits and then formatted.
To copy data (within same sheet or between sheets), it is important to use "Copy" and "Paste > Values"
to keep all validations and conditional formatting in the cell(s) where you paste (see instructions).
| Enter value | Input required.
| Value OK | Within limits.
| Value OK | Calculated value, do not change.
| Value OK | Within limits, see comment.
| Value not OK. | Out of limits/combo, change value(s).
Reference documents
Trimoterm Technical Specification
Horizontal Façade System Trimoterm FTV
Trimoterm Fireproof Panels Brochure
Packaging transport and storage for Trimo products
Dimensions Checker for FTV rounded-edge L-shape Corner (longitudinal)
Enter T, A, B, C and M to check if dimensions of the corner are within limits:
| T [mm] | A [mm] | B [mm] | C [mm] | A+B+C [mm] | M [mm]
| 100 | 300 | 500 | 300 | 1100 | 1200
| min | 250 | 500 | 250 | 1000
| max | 390 | 640 | 390 | 1140 | 60
Note on B5: Automatic fill Insert data in excell sheet "FTV Panel"
Note on D23: Dimension A [mm]: Amin =T+150 mm Amax = M-60-(T+150) mm
Note on E23: Dimension B [mm]: Bmin =2×T+300 mm Bmax = M-60-2×(T+150) mm
Note on F23: Dimension C [mm]: Amin =T+150 mm Amax = M-60-(T+150) mm
Note on G23: Dimension (A+B+C): (A+B+C)min = 4×T+600 mm (A+B+C)max = M-60 mm
Note on H23: Angle a [°]: Bending angle: 90° to 175°
Note on I23: Angle c [°]: Bending angle: 90° to 175°
Note on J23: Length L [mm]: Lmin = 2000 mm Lmax = 10000 mm (due to bending limitations) Note: cutting below 2000 mm subject to additional charge
Note on K23: Thickness T [mm]: 50*, 60, 80, 100, 120, 133, 150, 172, 200, 220*, 240, 250* *see Trimoterm Technical Specification
Note on L23: Module M [mm]: 1000 mm standard module 1200 mm standard module 600 mm to 1200 mm available
Note on M23: Panel type: FTV *for other types of panels, please use a separate document
Note on N23: Core type: Power T Power S Perform R Perform C
Note on O23: Steel sheet thickness: 0,45 0,50 0,55 0,60 0,63 0,65 0,675 0,70 0,75 0,80
Note on P23: Coating: SP 25 SP 25 PVDF 25 PVDF 35 PUR 50 PVCF 150 HPS 200 PRISMA PRISMA ELEMENTS Inox 304 Inox 316L Inox 316
Note on R23: Profile type side A (external face): M M8 S* V* V2* G* M3* * not applicable to rounded corner panels
Note on S23: Steel sheet thickness: 0,45 0,50 0,55 0,60 0,63 0,65 0,675 0,70 0,75 0,80
Note on T23: Coating: SP 25 SP 25 PVDF 25 PVDF 35 PUR 50 PVCF 150 HPS 200 PRISMA PRISMA ELEMENTS Inox 304 Inox 316L Inox 316
Note on V23: Profile type side B (internal): S V V2 G M2

## Updates (hidden)
Version | Date | What is new
1.0 | 2024-02-01 | Release
1.1 | 2024-10-08 | Added sheet: "FTV L corner (longi)_Full"