## Instructions
User Guide
|  | Version | 1.2 | Document ID: TID10DT112EN
Reference documents:
Trimoterm Technical Specification
Inclined Roof System Trimoterm SNV
Trimoterm Fireproof Panels Brochure
Packaging transport and storage for Trimo products
Horizontal Façade System Trimoterm FTV
How to enter and copy data?
Values entered in the cells are automatically validated against production limits and
then formatted using excel "data validations" and "conditional formatting" tools.
| Enter value | Input required.
| Value OK | Within limits.
| Value OK | Calculated value, do not change.
| Value OK | Within limits, see comment.
| Value not OK. | Out of limits/combo, change value(s).
Disclaimer
The main and only purpose of this document is to provide cutting list table with integrated restrictions to external designers. Trimo Group holds full copyrights on the information and details provided in this document. Professional care has been taken to ensure that information/details are accurate, correct, completed and not misleading, however Trimo, including its subsidiaries, does not accept responsibility or liability for errors or information, which is found to be misleading. Information/details in this document are for general purposes only. Use of it is on your own initiative and responsibility for compliance with local laws. In no event, will Trimo be liable for any loss or damage including without limitation, indirect or consequential loss or damage, or any loss or damage whatsoever arising from loss profits arising out of or in connection with the use of this document. Any equation modification of this document or instuction text is stricty prohibited. All information issued by Trimo Group is subject to continuous development and information/details contained in this document are current at date of issue. It is user`s responsibility to obtain most up-to-date information from Trimo when information/details are used for any specific project. The last version of the document is available on www.trimo-group.com. Latest version of published document in English language prevails over other translated language documents.

## SNV Panel
Cutting list for
SNV roof panel
|  | Version | 1.2 | Document ID: TID10DT112EN
Project Name:
Project Ref:
Customer Name:
Customer Order No:
Trimo Order No:
Cutting List No.:
Revision:
Date:
Building/Unit:
Panel data |  |  | Panel dimensions |  |  | Panel type |  |  | Steel sheet side A (external face) |  |  |  | Steel sheet side B (internal face) |  |  |  | Note | Quantity
Facade/Phase | Position | Quantity Q [pcs] | Length L [mm] | Thickness T [mm] | Module M [mm] | Panel type | Core type | Cutback | Thickness (side A) [mm] | Coating type (side A) | Colour (side A) | Profile type (side A) | Thickness (side B) [mm] | Coating type (side B) | Colour (side B) | Profile type (side B) | Note | Total Q×L×M [m2]
[5 empty] | 1000 | SNV | [5 empty] | Trapezoid | [5 empty] | 0
[5 empty] | 1000 | SNV | [5 empty] | Trapezoid | [5 empty] | 0
[5 empty] | 1000 | SNV | [5 empty] | Trapezoid | [5 empty] | 0
[5 empty] | 1000 | SNV | [5 empty] | Trapezoid | [5 empty] | 0
[5 empty] | 1000 | SNV | [5 empty] | Trapezoid | [5 empty] | 0
[5 empty] | 1000 | SNV | [5 empty] | Trapezoid | [5 empty] | 0
[5 empty] | 1000 | SNV | [5 empty] | Trapezoid | [5 empty] | 0
[5 empty] | 1000 | SNV | [5 empty] | Trapezoid | [5 empty] | 0
[5 empty] | 1000 | SNV | [5 empty] | Trapezoid | [5 empty] | 0
Axis-1/Phase-1 | P01 | 0 | 5000 | 150 | 1000 | SNV | Power T | None | 0.55 | SP 25 | RAL 1234 | Trapezoid | 0.5 | SP 25 | RAL 1234 | S | Sample data, please delete | 0
[17 empty] | Total [m2] | 0
Accessories for SNV installation:
(30007657) | Profile filler SNV 1000 PE - positive |  |  |  | pcs
(30007654) | Profile filler SNV 1000 PE - negative |  |  |  | pcs
colour dependent | SNV Saddle washers |  |  |  | pcs |  | colour
colour dependent | Covering flashing - positive |  |  |  | pcs |  | colour
colour dependent | Covering flashing - negative |  |  |  | pcs |  | colour
How to enter and copy data?
Values entered in the cells are automatically validated against production limits and then formatted.
To copy data (within same sheet or between sheets), it is important to use "Copy" and "Paste > Values"
to keep all validations and conditional formatting in the cell(s) where you paste (see instructions).
| Enter value | Input required.
| Value OK | Within limits.
| Value OK | Calculated value, do not change.
| Value OK | Within limits, see comment.
| Value not OK. | Out of limits/combo, change value(s).
Reference documents
Trimoterm Technical Specification
Inclined Roof System Trimoterm SNV
Trimoterm Fireproof Panels Brochure
Packaging transport and storage for Trimo products
Horizontal Façade System Trimoterm FTV
Note on D23: Length, including cutback L [mm]: Lmin = 2000 mm Lmax = 14000 mm Note: cutting below 2000 mm subject to additional charge
Note on E23: Thickness T [mm]: 60, 80, 100, 120, 150, 172, 200, 220*, 240* *see Trimoterm Technical Specification
Note on F23: Module M [mm]: 1000 mm standard module *other modules not available
Note on G23: Panel type: SNV *for other types of panels, please use a separate document
Note on H23: Core type: Power T Perform R Perform C *Power S not available
Note on I23: Cutback* prolongation on roof: 200 mm eaves: 80 mm / 100 mm Possible costum dimensions: 50mm-200mm (rounded to 10 mm) *note: available for length 4,0 m and above for panels L=2,0-4,0 m: we cut inner steel sheet only for panels L<2,0 m cutback is not available
Note on J23: Steel sheet thickness: 0,45 0,50 0,55 0,60 0,63 0,65 0,675 0,70 0,75 0,80
Note on K23: Coating: SP 25 SP 25 PVDF 25 PVDF 35 PUR 50 PVCF 150 HPS 200 PRISMA PRISMA ELEMENTS Inox 304 Inox 316L Inox 316
Note on M23: Profile type side A (external face): Trapezoid
Note on N23: Steel sheet thickness: 0,45 0,50 0,55 0,60 0,63 0,65 0,675 0,70 0,75 0,80
Note on O23: Coating: SP 25 SP 25 PVDF 25 PVDF 35 PUR 50 PVCF 150 HPS 200 PRISMA PRISMA ELEMENTS Inox 304 Inox 316L Inox 316
Note on Q23: Profile type side B (internal): S V G M2
Note on S23: Automatically calculated

## Updates (hidden)
Version | Date | What is new
1.0 | 2024-02-01 | Release
1.1 | 2025-03-26 | The term "dripping edge" has been replaced by "cutback".
The panel length definition is displayed.
1.2 | 2025-05-28 | Limits for making Cutback were setup. (under 2,0m - nothing; 2-4m - cut only; 4 and above - cutback)